## Sheet1
ATT (attitude information)
DesRoll | The pilot’s desired roll angle in degrees (roll left is negative, right is positive)
Roll | The vehicle’s actual roll in degrees (roll left is negative, right is positive)
DesPitch | The pilot’s desired pitch angle in degrees (pitch forward is negative, pitch back is positive)
Pitch | The vehicle’s actual pitch angle in degrees (pitch forward is negative, pitch back is positive)
DesYaw | The pilot’s desired heading in degrees with 0 = north
Yaw | The vehicle’s actual heading in degrees with 0 = north
ErrRP | The average size of the roll/pitch error estimate (values between 0 and 1)
ErrYaw | The average size of the yaw error estimate (values between 0 and 1)
MAG/COMPASS (raw compass, offset and compassmot compensation values)
Field | Description
MagX, MagY. MagZ | Raw magnetic field values for x, y and z axis
OfsX, OfsY, OfsZ | Raw magnetic offsets (will only change if COMPASS_LEARN parameter is 1)
MOfsX, MOfsY, MOfsZ | Compassmot compensation for throttle or current
CTUN (Control, Throttle and altitude information)
FIELD | DESCRIPTION
TimeUS | Time stamp for messages (can be ignored)
ThI | The pilot’s throttle in as a number from 0 to 1000
ABst | Angle Boost: throttle increase (from 0 ~ 1000) as a result of the copter leaning over (automatically added to all pilot and autopilot throttle to reduce altitude loss while leaning)
ThO | Final throttle output sent to the motors (from 0 ~ 1000). Normally equal to ThrI+ABst while in stabilize mode.
ThH | ?
DAlt | The Desired Altitude while in AltHold, Loiter, RTL or Auto flight modes. It is influenced by EKF origin, which in 3.5.X is corrected by GPS altitude. This is behaviour is turned off in 3.6.X and can be turned on with EKF_OGN_HGT_MASK.
Alt | The current EKF Altitude
BAlt | Barometer Altitude: The altitude above ground according to the barometer
DSAlt | Not used? (Only visible of Sonar is available)
SAlt | Sonar Altitude: the altitude above ground according to the sonar (Only visible of Sonar is available)
TAlt | Not used?
CRate | Climb Rate: Accelerometer + baro estimate in cm/s
DCRate | Desired Climb Rate in cm/s
CRate | Climb Rate in cm/s
GPA: (Global Position Accuracy)
FIELD | DESCRIPTION
VDop | Vertical dilution of precision, a unitless measure of precisionhttps://en.wikipedia.org/wiki/Dilution_of_precision
HAcc | Horizontal Accuracy as reported by the GPS module, in meters
VAcc | Vertical Accuracy as reported by the GPS module, in meters
SAcc | Speed accuracy as reported by the GPS, in m/s/s
VV | Flag to indicate if the GPS is reporting vertical velocity
0 No vertical velocity data 1 GPS has vertical velocity data
SMS | The autopilot time in milliseconds that the accuracy/GPS position data is associated with.
Delta | The time between when the previous GPS message and the current GPS message was parsed by the autopilot, in milliseconds
GPS
FIELD | DESCRIPTION
Status | 0 = no GPS, 1 = GPS but no fix, 2 = GPS with 2D fix, 3 = GPS with 3D fix
Time | The GPS reported time since epoch in milliseconds
NSats | The number of satellites current being used
HDop | A measure of gps precision (1.5 is good, >2.0 is not so good)https://en.wikipedia.org/wiki/Dilution_of_precision
Lat | Lattitude according to the GPS
Lng | Longitude according to the GPS
RelAlt | Accelerometer + Baro altitude in meters
Alt | GPS reported altitude (not used by the flight controller)
SPD | Horizontal ground speed in m/s
GCrs | Ground course in degrees (0 = north)
IMU (accelerometer and gyro information)
FIELD | DESCRIPTION
GyrX, GyrY, GyrZ | The raw gyro rotation rates in degrees/second
AccX, AccY, AccZ | The raw accelerometer values in m/s/s
RCOUT (pwm output to individual RC outputs)
RC1, RC2, etc : pwm command sent from flight controller to the esc/motor/RC output
ID
id | Data point id
DeviceID | Quadcopter device (device 1 or device 2)
PatternID | Route used in experiment
ExpID | ID of Experiment